## Sheet1
PROJECT DESCRIPTION:- TESTING PANEL
|  |  | JOB CARD N0-AAPEL/19-20/279 |  |  |  |  | IO_LIST
NI CARD-6343
S. NO. | NI PIN NO | INPUT | DESCRIPTION
1 | 65 | P0.0 | LCD Display presence sensor | SSR1 | Shift on AI | LCD Display presence sensor(P0.00) | Spare | Start PB | SPARE
2 | 66 | P0.1 | Protection foil remove presence sensor | SSR2 |  | Protection foil remove presence sensor(P0.01) | Spare | Emergency Stop | SPARE
3 | 67 | P0.2 | Sliding Servo Home RS | SSR3 |  | Sliding Servo Home RS (P0.02) | Spare | Reset PB | SPARE
4 | 68 | P0.3 | Sliding Servo Fault Signal | SSR4 |  | Sliding Servo Fault Signal(P0.03) | Spare | Home PB | SPARE
5 | 69 | P0.4 | Roller Servo Homing | SSR5 |  | Roller Servo Homing(P0.04) | Spare | Main Pressure Signal
6 | 70 | P0.5 | Roller Servo fault Signal | SSR6 |  | Roller Servo fault Signal(P0.05) | Vaccum ON Cmd | Safety Signal-1
7 | 71 | P0.6 | LCD Pickup Signal | SSR7 | General Input | LCD Pickup Signal(P0.06) | Vaccum clean Cmd | Safety Signal-2
8 | 72 | P0.7 | Robot ready Signal | SSR8 |  | Robot ready Signal(P0.07) | TWL Red /Fault with Buzzer | Panel Door Open Signal
9 | 97 | P0.8 | Spare | SSR9 |  | Spare(P0.08) | TWL Green/OK | Waste Collection Bin CNF Sensor
10 | 98 | P0.9 | Spare | SSR10 |  | Spare(P0.09) | TWL Yellow/ Running | NG Bin CNF Sensor
11 | 99 | P0.10 | Spare | SSR11 | Shift on Anlog (AI) | Spare(P0.10) | Robot Pulse Signal | Spare
12 | 100 | P0.11 | Spare | SSR12 | Camera Signal , camera communication by TCP & FTP, not required the DI | Spare(P0.11) | Slide Servo Fault Reset | Loadcell Signal For BI-Adhesive Strip Pressing
13 | 101 | P0.12 | Spare | SSR13 |  | Spare(P0.12) | Roller Servo Fault Reset | Spare
14 | 102 | P0.13 | Spare | SSR14 |  | Spare(P0.13) | Spare | Spare
15 | 103 | P0.14 | Spare | SSR15 |  | Spare(P0.14) | Slide Servo Direction Cammand | Spare
16 | 104 | P0.15 | Spare | SSR16 |  | Spare(P0.15) | Roller Servo Direction Cammand | Spare
|  |  | NI-6343 |  |  |  | Spare | Spare
S. NO. | NI PIN NO | OUTPUT | DESCRIPTION |  |  |  | Slide Servo Pulse Cammand | Spare
1 | 105 | P0.16 | Spare+D23:D42D71D23:D23:D44 | SSR17 |  |  | Roller Servo Pulse Cammand (Abt Servo) | LCD Holding CYL-1 Fwd RS
2 | 106 | P0.17 | Spare | SSR18 |  |  | Spare | LCD Holding CYL-1 Rev RS
3 | 107 | P0.18 | Spare | SSR19 |  |  | Spare | LCD Holding CYL-2 Fwd RS
4 | 108 | P0.19 | Spare | SSR20 |  |  | Spare | LCD Holding CYL-2 Rev RS
5 | 109 | P0.20 | Spare | SSR21 |  |  | Spare | BI-Adhesive CYL UP RS
6 | 110 | P0.21 | Spare | SSR22 |  |  | Spare | BI-Adhesive CYL DWN RS
7 | 111 | P0.22 | Vaccum ON Cmd | SSR23 | Check The IO list ????? |  | LCD Holding CYL-1 Fwd Sol | Barcode Scanner Ready Signal
8 | 112 | P0.23 | Vaccum clean Cmd | SSR24 |  |  | LCD Holding CYL-1 Rev Sol | SPARE
9 | 113 | P0.24 | TWL Red /Fault with Buzzer | SSR25 |  |  | LCD Holding CYL-2 Fwd Sol | SPARE
10 | 115 | P0.25 | TWL Green/OK | SSR26 |  |  | LCD Holding CYL-2 Rev Sol | SPARE
11 | 117 | P0.26 | TWL Yellow/ Running | SSR27 |  |  | BI-Adhesive CYL UP Sol | SPARE
12 | 119 | P0.27 | Robot Pulse Signal | SSR28 | ROBOT ENABLE SIGNAL FROM NI (Conform) |  | BI-Adhesive CYL DWN Sol | SPARE
13 | 121 | P0.28 | Slide Servo Fault Reset | SSR29 |  |  | Spare | SPARE
14 | 123 | P0.29 | Roller Servo Fault Reset | SSR30 |  |  |  | SPARE
15 | 125 | P0.30 | Spare | SSR31
16 | 127 | P0.31 | Slide Servo Direction Cammand | SSR32
17 | 73 | P1.0 | Roller Servo Direction Cammand | SSR33
18 | 74 | P1.1 | Spare | SSR34
19 | 75 | P1.2 | Slide Servo Pulse Cammand
20 | 76 | P1.3 | Roller Servo Pulse Cammand (Abt Servo)
21 | 77 | P1.4 | Spare | SSR37
22 | 78 | P1.5 | Spare | SSR38
23 | 79 | P1.6 | Spare | SSR39 | Camera 1&2 Trigger Cammand By FTP Cammand
24 | 80 | P1.7 | Spare | SSR40
25 | 81 | P2.0 | Spare | SSR41 | Barcode Scanner Serial Port Trigger Cammand
26 | 83 | P2.1 | LCD Holding CYL-1 Fwd Sol | SSR42
27 | 85 | P2.2 | LCD Holding CYL-1 Rev Sol | SSR43
28 | 87 | P2.3 | LCD Holding CYL-2 Fwd Sol | SSR44
29 | 89 | P2.4 | LCD Holding CYL-2 Rev Sol | SSR45
30 | 91 | P2.5 | BI-Adhesive CYL UP Sol | SSR46
31 | 93 | P2.6 | BI-Adhesive CYL DWN Sol | SSR47
32 | 95 | P2.7 | Spare | SSR48
S. NO. | NI PIN NO | ANALOG INPUT | DESCRIPTION
1 | 1 | AI0 | Start PB | RL1
2 | 4 | AI1 | Emergency Stop | RL2
3 | 7 | AI2 | Reset PB | RL3
4 | 10 | AI3 | Home PB | RL4
5 | 17 | AI4 | Main Pressure Signal | RL5
6 | 20 | AI5 | Safety Signal-1 | RL6
7 | 23 | AI6 | Safety Signal-2 | RL7
8 | 26 | AI7 | Panel Door Open Signal | RL8
9 | 2 | AI8 | Waste Collection Bin CNF Sensor | RL9
10 | 5 | AI9 | NG Bin CNF Sensor | RL10
11 | 8 | AI10 | Spare | RL11
12 | 11 | AI11 | Loadcell Signal For BI-Adhesive Strip Pressing | RL12
13 | 18 | AI12 | Spare | RL13 |  | Cognex in $ | 478
14 | 21 | AI13 | Spare | RL14 |  | Cognex $ | 325
15 | 24 | AI14 | Spare | RL15 |  | Cognex $ | 803
16 | 27 | AI15 | Spare | RL16 |  | Cognex | 63437
17 | 33 | AI16 | Spare | RL17 |  | Ajay | 17000
18 | 36 | AI17 | Spare | RL18 |  | Diff | 46437
19 | 39 | AI18 | LCD Holding CYL-1 Fwd RS | RL19 | Used For DI
20 | 42 | AI19 | LCD Holding CYL-1 Rev RS | RL20
21 | 49 | AI20 | LCD Holding CYL-2 Fwd RS | RL21
22 | 52 | AI21 | LCD Holding CYL-2 Rev RS | RL22
23 | 55 | AI22 | BI-Adhesive CYL UP RS | RL23
24 | 58 | AI23 | BI-Adhesive CYL DWN RS | RL24
25 | 34 | AI24 | Barcode Scanner Ready Signal | RL25
26 | 37 | AI25 | SPARE | RL26
27 | 40 | AI26 | SPARE | RL27
28 | 43 | AI27 | SPARE | RL28
29 | 50 | AI28 | SPARE | RL29
30 | 53 | AI29 | SPARE | RL30
31 | 56 | AI30 | SPARE | RL31
32 | 59 | AI31 | SPARE | RL32
S. NO. | NI PIN NO | ANALOG OUTPUT | DESCRIPTION
1 | 15 | AO0 | SPARE
2 | 31 | AO1 | SPARE
3 | 47 | AO2 | SPARE
4 | 63 | AO3 | SPARE