## Sheet1
PROJECT DESCRIPTION:- LIGHTBOX ASSY STATION SPECIFIC
JOB CARD N0-AAPEL/19-20/280 (STN-1010)
NI CARD-6343
S. NO. | NI PIN NO | INPUT | DESCRIPTION
1 | 65 | P0.0 | Fixture Sliding Servo Home RS (P0.0) | SSR1
2 | 66 | P0.1 | Fixture Sliding Servo Fault Signal (P0.1) | SSR2
3 | 67 | P0.2 | LCD pressing Servo Home RS (P0.2) | SSR3
4 | 68 | P0.3 | LCD pressing Servo fault Signal (P0.3) | SSR4
5 | 69 | P0.4 | Cycle Start PB (P0.4) | SSR5
6 | 70 | P0.5 | Model conformation PX-1 (P0.5) | SSR6 | M12
7 | 71 | P0.6 | Model conformation PX-2 (P0.6) | SSR7 | M12
8 | 72 | P0.7 | Diffuser height checking Sensor-1 (P0.7) | SSR8 | IL-100
9 | 97 | P0.8 | Diffuser height checking Sensor-2 (P0.8) | SSR9 | IL-100
10 | 98 | P0.9 | Spare | SSR10
11 | 99 | P0.10 | Spare | SSR11
12 | 100 | P0.11 | Spare | SSR12
13 | 101 | P0.12 | Spare | SSR13
14 | 102 | P0.13 | Spare | SSR14
15 | 103 | P0.14 | Spare | SSR15
16 | 104 | P0.15 | Spare | SSR16
NI-6343
S. NO. | NI PIN NO | OUTPUT | DESCRIPTION
1 | 105 | P0.16 | Ionizer ON Sol (P0.16) | SSR17
2 | 106 | P0.17 | Fixture Slide Servo Fault Reset (P0.17) | SSR18
3 | 107 | P0.18 | LCD pressing servo Fault Reset (P0.18) | SSR19
4 | 108 | P0.19 | Fixture Slide servo Brake ON Cmd (P0.19) | SSR20
5 | 109 | P0.20 | Fixture Slide Servo Direction Command (P0.20) | SSR21
6 | 110 | P0.21 | LCD pressing Servo Direction Command (P0.21) | SSR22
7 | 111 | P0.22 | LCD pressing Servo Brake ON Cmd (P0.22) | SSR23
8 | 112 | P0.23 | Photo prism height checking UP CYL Sol (P0.23) | SSR24
9 | 113 | P0.24 | Photo prism height checking DWN CYL Sol (P0.24) | SSR25
10 | 115 | P0.25 | Camera slide Cyl Fwd Sol (P0.25) | SSR26
11 | 117 | P0.26 | Camera slide Cyl Rev Sol (P0.26) | SSR27
12 | 119 | P0.27 | LCD Display Rotating Unit Actuator Cyl CW Sol (P0.27) | SSR28
13 | 121 | P0.28 | LCD Display Rotating Unit Actuator Cyl CCW Sol (P0.28) | SSR29
14 | 123 | P0.29 | Fixture clamping Cyl Fwd Sol (P0.29) | SSR30
15 | 125 | P0.30 | Fixture clamping Cyl Rev Sol (P0.30) | SSR31
16 | 127 | P0.31 | Clip pulling unit Cyl Fwd Sol (P0.31) | SSR32
17 | 73 | P1.0 | Clip pulling unit Cyl Rev Sol (P1.0) | SSR33
18 | 74 | P1.1 | Clip clamp unit Cyl Up Sol (P1.1) | SSR34
19 | 75 | P1.2 | Clip clamp unit Cyl Dwn Sol (P1.2) | SSR35
20 | 76 | P1.3 | Optional required based Barcode Trigger Cmd (P1.3) | SSR36
21 | 77 | P1.4 | TWL Red /Fault with Buzzer (P1.4) | SSR37
22 | 78 | P1.5 | TWL Green/OK (P1.5) | SSR38
23 | 79 | P1.6 | TWL Yellow/ Running (P1.6) | SSR39
24 | 80 | P1.7 | Spare | SSR40
25 | 81 | P2.0 | Spare | SSR41
26 | 83 | P2.1 | Spare | SSR42
27 | 85 | P2.2 | Spare | SSR43
28 | 87 | P2.3 | Spare | SSR44
29 | 89 | P2.4 | Fixture Slide Servo Pulse Command (P2.4) |  |  | for servo
30 | 91 | P2.5 | LCD pressing Servo Pulse Command (P2.5)
31 | 93 | P2.6 | Spare | SSR45
32 | 95 | P2.7 | Spare | SSR46
S. NO. | NI PIN NO | ANALOG INPUT | DESCRIPTION
1 | 1 | AI0 | Loadcell Signal For LCD PRESSING | RL1
2 | 4 | AI1 | LVDT SIGNAL FOR PHOTO PRISM HEIGHT CHECK | RL2
3 | 7 | AI2 | Emergency Stop | RL3
4 | 10 | AI3 | Reset PB | RL4
5 | 17 | AI4 | Home PB | RL5
6 | 20 | AI5 | Main Pressure Signal | RL6
7 | 23 | AI6 | Safety Signal-1 | RL7
8 | 26 | AI7 | Safety Signal-2 | RL8
9 | 2 | AI8 | Panel Door Open Signal | RL9
10 | 5 | AI9 | Component CNF Sensor on Ionizer | RL10 | PZ-G51P
11 | 8 | AI10 | Bi-adhesive tube Waste Collection bin CNF Sensor | RL11 | PZ-G51P
12 | 11 | AI11 | Photo Prism presence Sensor | RL12 | LRZB100P
13 | 18 | AI12 | Lightbox presence CNF Sensor | RL13 | PZ-G42P
14 | 21 | AI13 | Diffuser presence CNF Sensor | RL14 | PZ-G42P
15 | 24 | AI14 | Photo prism height checking UP CYL Rs | RL15
16 | 27 | AI15 | Photo prism height checking DWN CYL Rs | RL16
17 | 33 | AI16 | Camera slide Cyl Fwd Rs | RL17
18 | 36 | AI17 | Camera slide Cyl Rev Rs | RL18
19 | 39 | AI18 | LCD Display Rotating Unit Actuator Cyl CW PX | RL19
20 | 42 | AI19 | LCD Display Rotating Unit Actuator Cyl CCW PX | RL20
21 | 49 | AI20 | Fixture clamping Cyl Fwd Rs | RL21 | M12
22 | 52 | AI21 | Fixture clamping Cyl Rev Rs | RL22 | M12
23 | 55 | AI22 | Clip pulling unit Cyl Fwd Rs | RL23
24 | 58 | AI23 | Clip pulling unit Cyl Rev Rs | RL24
25 | 34 | AI24 | Clip clamp unit Cyl Fwd Rs | RL25
26 | 37 | AI25 | Clip clamp unit Cyl Rev Rs | RL26
27 | 40 | AI26 | Barcode Scanner Ready Signal | RL27
28 | 43 | AI27 | Spare | RL28
29 | 50 | AI28 | Spare | RL29
30 | 53 | AI29 | Spare | RL30
31 | 56 | AI30 | Spare | RL31
32 | 59 | AI31 | Spare | RL32
S. NO. | NI PIN NO | ANALOG OUTPUT | DESCRIPTION
1 | 15 | AO0 | Spare
2 | 31 | AO1 | Spare
3 | 47 | AO2 | Spare
4 | 63 | AO3 | Spare